## Raw Pendulum
Measurer | Length [cm] | Lenght 2nd part | Error | Weight L (caliper) [mm] | Error | Hook L mm
Victor | 180 | 6.7 | 0.05 | 34.5 | 0.05 | 11.6 | 0.05
Peiyan | 179.8 | 6.95 | 0.05 | 35.35 | 0.05 | 11.4 | 0.05
Victor | 179.8 | 6.65 | 0.05 | 34.6 | 0.05 | 11.65 | 0.05
Peiyan | 179.75 | 7 | 0.05
Victor | 179.9 | 6.7 | 0.05
Peiyan | 179.9 | 6.85 | 0.05
Victor | 180.1 | 6.85 | 0.05
Victor | 180 | 7.05 | 0.05
Sippo | 180.35 | 6.9 | 0.05
Peiyan | 180.2 | 6.93 | 0.05
Sippo | 179.95 | 6.95 | 0.05
Peiyan | 180.3 | 6.89 | 0.05
Sippo | 180.5 | 6.85 | 0.05
Sippo | 181 | 6.9 | 0.05
Sippo | 181.5 | 6.85 | 0.05

## Raw Incline
We used board number 4
Gates |  | V | P | S | -0.05
| A5 | 19.71 | 19.75 | 19.75 | cm | 11.9 | mm small ball, accuracy +- 0.1mm
| A4 | 32.78 | 32.79 | 32.85 |  | 18.8 | mm large ball, accuracy +- 0.1mm
| A3 | 45.8 | 45.82 | 45.75
| A2 | 58.85 | 58.83 | 58.85
| A1 | 71.85 | 71.85 | 71.75
Triangle |  | V | P | S | -0.05
| Bottom | 88.89 | 88.9 | 88.9 | cm
| Height | 22.2 | 22.2 | 22.3
22.2
Angle of table with large tool |  | V | P | S
| First side | 89.8 | 90 | 89.5 | degrees
| Second side | 90.1 | 90.2 | 90
Angle of table with small tool |  | V | P | S | 0.5
| First side | 88 | 89 | 88.5 | degrees
| Second side | 91 | 90 | 91
Angle of slope with small tool |  | V | P | S | 0.5
| First side | 78 | 78 | 78 | degrees
| Second side | 105 | 105 | 105
Angle of slope with big tool |  | V | P | S
| First side | 75.9 | 75.9 | 75.9 | degrees
| Second side | 103.9 | 103.9 | 104
Inner width |  | V | P | S
| first part of rail | 6 | 6 | 5.9 | mm
| other part of rail | 5.6 | 6.01 | 6

## Pendulum L
Measurer | Length string 1 (tape) [cm] | Length string 2 (tape) [cm] | Error for both [mm] | Measurer | Mass L (caliper) [mm] | Error [mm] | Measurer | Hook L [mm] | Error [mm]
Peiyan | 179.8 | 6.95 | 0.01 | Peiyan | 35.45 | 0.05 | Peiyan | 11.65 | 0.05
Peiyan | 179.75 | 7 | 0.01 | Sippo | 34.5 | 0.05 | Sippo | 11.6 | 0.05
Peiyan | 179.9 | 6.85 | 0.01 | Victor | 34.6 | 0.05 | Victor | 11.4 | 0.05
Peiyan | 180.2 | 6.93 | 0.01
Peiyan | 180.3 | 6.89 | 0.01 |  | Measures of the mass taken with a caliper |  |  | Measures of the hook taken with a caliper
Sippo | 180.35 | 6.9 | 0.01
Sippo | 179.95 | 6.95 | 0.01
Sippo | 180.5 | 6.85 | 0.01
Sippo | 181 | 6.9 | 0.01
Sippo | 181.5 | 6.85 | 0.01
Victor | 180 | 6.7 | 0.01
Victor | 179.8 | 6.65 | 0.01
Victor | 179.9 | 6.7 | 0.01
Victor | 180.1 | 6.85 | 0.01
Victor | 180 | 7.05 | 0.01
Measures of the two parts of the wire in the pendulum

## Pendulum T
Measurer | Peiyuan | Peiyuan | Peiyuan | Sippo | Sippo | Sippo | Sippo | Victor | Victor | Victor
Measurement by person | Measurement 1 | Measurement 2 | Measurement 3 | Measurement 1 | Measurement 2 | Measurement 3 | Measurement 4 | Measurement 1 | Measurement 2 | Measurement 3
Period 1 | 2.3652 | 2.4392 | 2.38 | 22.8027 | 20.2403 | 13.734 | 11.6702 | 5.5888 | 12.53 | 3.0963
Period 2 | 5.2513 | 5.3316 | 5.2261 | 25.5738 | 27.884 | 16.5346 | 14.4358 | 8.4429 | 15.1 | 5.7869
Period 3 | 7.9502 | 8.1011 | 8.1285 | 28.3279 | 30.5733 | 19.4377 | 17.2266 | 11.2403 | 17.96 | 8.4992
Period 4 | 10.7785 | 10.9408 | 10.7088 | 31.1858 | 33.3883 | 22.104 | 20.0233 | 13.8162 | 20.8566 | 11.2871
Period 5 | 13.6021 | 13.7074 | 13.4174 | 33.9622 | 36.2333 | 24.8891 | 22.8242 | 16.6522 | 23.5972 | 14.1418
Period 6 | 16.3551 | 16.5311 | 16.2824 | 36.7243 | 38.8959 | 27.7875 | 25.556 | 19.5087 | 26.408 | 16.9421
Period 7 | 19.0557 | 19.1932 | 19.4409 | 39.4211 | 41.6129 | 30.4205 | 28.2792 | 22.3748 | 29.0702 | 19.7859
Period 8 | 21.8633 | 21.994 | 21.7604 | 42.1838 | 44.4349 | 33.3087 | 31.1018 | 25.2032 | 31.9612 | 22.4841
Period 9 | 24.793 | 24.622 | 24.5578 | 44.9683 | 47.1498 | 35.9554 | 33.7759 | 27.8317 | 34.6252 | 25.2677
Period 10 | 27.4351 | 27.5101 | 27.3048 | 47.7946 | 49.9642 | 38.7026 | 36.5331 | 30.5982 | 37.5318 | 28.0427
Period 11 | 30.2349 | 30.2063 | 30.0579 | 50.4743 | 52.7145 | 41.4476 | 39.1666 | 33.2199 | 40.0024 | 30.7073
Period 12 | 32.8761 | 33.0697 | 32.8126 | 53.2874 | 55.5141 | 44.2259 | 42.0517 | 36.0917 | 42.9556 | 33.415
Period 13 | 35.6733 | 36.0789 | 35.4741 | 55.9827 | 58.2353 | 47.0134 | 44.8801 | 38.8629 | 45.6308 | 36.2201
Period 14 | 38.5505 | 38.7243 | 38.441 | 58.7292 | 61.0141 | 49.81 | 47.4931 | 41.6189 | 48.5613 | 39.0377
Period 15 | 41.1842 | 41.4488 | 41.0996 | 61.5149 | 63.8144 | 52.5743 | 50.4165 | 44.3091 | 51.1084
Period 16 |  | 44.1809 | 43.8384 | 64.2956 | 66.5867 | 55.1897 | 53.0422 | 47.2767 | 53.9582
Period 17 |  | 47.0046 | 46.57 | 67.2024 | 69.2887 | 58.0217 | 55.899 | 50.0357 | 56.5529
Period 18 |  | 49.7941 |  | 69.8562 | 71.9965 | 60.7886 | 58.6262 | 52.9353 | 59.4969
Period 19 |  | 52.4948 |  |  | 74.8289 | 63.5275 |  | 55.2963 | 62.22
Period 20 |  |  |  |  | 77.4991 | 66.3644 |  | 58.104 | 64.784
Period 21 |  |  |  |  | 79.4266 |  |  | 61.0707 |  |  | Measures of intervals in the movement of the pendulum. Note that the start time might be different, but in the calculations only differences between the measurements count so this is not an issue.

## Incline Angles
Measurer | Gonio norm | Error | Gonio rev | Error | Measurer | Gonio norm | Error | Gonio rev | Error
Victor | 88 | 0.5 | 91 | 0.5 | Victor | 89.8 | 0.05 | 90.1 | 0.05
Peiyuan | 89 | 0.5 | 90 | 0.5 | Peiyuan | 90 | 0.05 | 90.2 | 0.05
Sippo | 88.5 | 0.5 | 91 | 0.5 | Sippo | 89.5 | 0.05 | 90 | 0.05
| Angle of table with small goniometer |  |  |  |  | Angle of the table with large goniometer
Measurer | Gonio norm | Error | Gonio rev | Error | Measurer | Gonio norm | Error | Gonio rev | Error
Victor | 78 | 0.5 | 105 | 0.5 | Victor | 75.9 | 0.05 | 103.9 | 0.05
Peiyuan | 78 | 0.5 | 105 | 0.5 | Peiyuan | 75.9 | 0.05 | 103.9 | 0.05
Sippo | 78 | 0.5 | 105 | 0.5 | Sippo | 75.9 | 0.05 | 104 | 0.05
| Angle of the slope with small goniometer |  |  |  |  | Angle of slope with large goniometer

## Incline Gate locations
Measurer | Gate A1 [cm] | Gate A2 [cm] | Gate A3 [cm] | Gate A2 [cm] | Gate A1 [cm]
Victor | 19.71 | 32.78 | 45.8 | 58.85 | 71.85
Peiyuan | 19.75 | 32.79 | 45.82 | 58.83 | 71.85
Sippo | 19.75 | 32.85 | 45.75 | 58.85 | 71.75
Locations on the measure for each of the gates

## Incline Widths
Ball | Width [mm] | Error [mm] | Measurer | First measure [mm] | Second measure [mm] | Error [mm]
Small ball | 11.9 | 0.1 | Victor | 6 | 5.6 | 0.1
Large ball | 18.8 | 0.1 | Peiyuan | 6 | 6.01 | 0.1
|  |  | Sippo | 5.9 | 6 | 0.1
Measures of the balls taken with a caliper
Note all measurers got the same result |  |  |  | Measures of the width of the rail from two different locations

## Incline Trigonometry measures
Measurer | Base [cm] | Height [cm]
Victor | 88.89 | 22.2
Peiyuan | 88.9 | 22.2
Sippo | 88.9 | 22.3
Measurements used to obtain trigonometric value of theta